## Bill of Materials-Wireless_Secu
Line # | Name | Description | Designator | Quantity | Manufacturer 1 | Manufacturer Part Number 1 | Manufacturer Lifecycle 1 | Supplier 1 | Supplier Part Number 1 | Supplier Unit Price 1 | Supplier Subtotal 1
| DB105S | Bridge Rectifier Single Phase Standard 600 V Surface Mount DB-S | BR1 | 1
| CMI-9605IC-0580T | Audio Buzzer Magnetic 3VDC 7VDC 30mA 5VDC 85dB 2600Hz to 2800Hz Through Hole Pin Box | BZ1 | 1
| 470u | Radial Electrolytic Aluminium Capacitor, 470uF, 50VDC, 20% | C1, C2, C30 | 3
| 10n | 0603 16V X7R 10nF 10% multilayer ceramic capacitor | C3, C33, C36 | 3
| 1u | Multilayer Ceramic Capacitor, 1 uF, 50 V, ± 10%, X7R, 0805 [2012 Metric] | C4, C10, C11, C14, C16, C25, C29, C31, C40, C44, C47 | 11
| 100n | Multilayer Ceramic Capacitor, 0.1 uF, 50 V, ± 10%, X7R, 0805 [2012 Metric] | C5, C23, C26, C27, C28, C32 | 6
| 68u | Cap Aluminum Lytic 68uF 35V 20%( 6.3 X 7.7mm) SMD 0.34 Ohm 280mA 2000h 105C T/R | C6 | 1
| 4u7 | Multilayer Ceramic Capacitor, 4.7 uF, 25 V, ± 10%, X5R, 0805 [2012 Metric] | C7, C8, C9, C13, C15, C24, C42, C43, C46 | 9
| 100n | Multilayer Ceramic Capacitor, 0.1 uF, 50 V, ± 10%, X7R, 0603 [1608 Metric] | C12, C17, C18, C19, C20, C35, C37, C39, C41, C45 | 10
| 20p | Multilayer Ceramic Capacitor, 20 pF, 50 V, ± 5%, C0G (NP0), 0603 [1608 Metric] | C21, C22 | 2
| 33u | Multilayer Ceramic Capacitor, 33 uF, 25 V, ± 20%, X5R, 1206 [3216 Metric] | C34, C38 | 2
| 1N4148WS | Diode Ultra Fast Recovery Rectifier 75V 0.15A 2-Pin SOD-323F T/R | D1, D2, D3, D5, D6 | 5
| 1SMB5919BT3G | Diode Zener Single 5.6V 5% 550mW Automotive 2-Pin SMB T/R | D4 | 1
| HSMC-C170 | Single Color LED, Red, Untinted Diffused, 1.4mm | D7 | 1
| LTST-C171GKT | LED Low-Power Uni-Color Green 565nm 2.1V 2-Pin Chip LED T/R | D8, D9, D10, D11 | 4
| 3413.0216.22 | Fuse Chip Fast Acting 1A 32V SMD Solder Pad 1206 Glass T/R VDE/cULus | F1 | 1
| TBP01R1-508-02BE | 2 Poles, Pluggable, Receptacle, Horizontal, 5.08 Pitch, Terminal Block Connector | J1, J2, J3 | 3
| PJ-037AH-SMT-TR | 2.0 x 6.3 mm, 5.0 A, Horizontal, Surface Mount (SMT), Dc Power Jack Connector | J4, J5 | 2
| SMH-105-02-L-S | PCB Receptacle, Board-to-Board, 2.54 mm, 1 Rows, 5 Contacts, Surface Mount, SMH | J6 | 1
| WR-WTB 64800611622 | WR-WTB Wire-to-Board Connectors 1.50 mm | J7, J8 | 2
| 47u | Power Inductor, Aec-Q200, 47Uh, 0.39A Rohs Compliant: Yes ¦Wurth Elektronik 78438335470 | L1 | 1
| MMBT3904-7-F | Transistor General Purpose BJT NPN 40 Volt 0.2A Automotive 3-Pin SOT-23 | Q1, Q2, Q3, Q4, Q5 | 5
| 0.27R | 270 mOhms ±5% 5W Through Hole Resistor Axial Wirewound | R1 | 1
| 1K | SMD Chip Resistor, 1 kOhm, ± 1%, 100 mW, 0603 [1608 Metric], Thick Film, General Purpose | R2, R3, R15, R30, R33, R35, R38, R39 | 8
| 10K | SMD Chip Resistor, 10 kOhm, ± 1%, 100 mW, 0603 [1608 Metric], Thick Film, General Purpose | R4, R5, R26, R31, R37 | 5
| 100R | SMD Chip Resistor, 100 Ohm, ± 5%, 100 mW, 0603 [1608 Metric], Thick Film, General Purpose | R6, R7, R12, R13, R14, R16, R17, R18, R19, R20, R21, R22, R25 | 13
| 4K7 | SMD Chip Resistor, 4.7 kOhm, ± 5%, 100 mW, 0603 [1608 Metric], Thick Film, General Purpose | R8, R10, R40 | 3
| 15R | SMD Chip Resistor, 15 Ohm, ± 5%, 100 mW, 0603 [1608 Metric], Thick Film, General Purpose | R9, R11 | 2
| 560K | SMD Chip Resistor, 560 kOhm, ± 5%, 100 mW, 0603 [1608 Metric], Thick Film, General Purpose | R23, R28 | 2
| 220K | SMD Chip Resistor, 220 kOhm, ± 5%, 100 mW, 0603 [1608 Metric], Thick Film, General Purpose | R24, R34, R36 | 3
| 0R | GENERAL PURPOSE CHIP RESISTOR Metal Glaze/thick Film, 0.1W, 0ohm, Surface Mount, 0603 | R27, R29 | 2
| 43K | Res Thick Film 0603 43K Ohm 5% 0.1W(1/10W) ±100ppm/°C Pad SMD T/R | R32 | 1
| ALQ112 | Electromechanical Relay 12VDC 360Ohm 10(NO)/3(NC)A SPDT (( 20mm 10mm 16mm)) THT Power Relay | RL1, RL2 | 2
| TFPT1206L1002FM | Thermistor PTC 10K Ohm 1% 2-Pin 1206 Surface Mount Solder Pad T/R Automotive | RT1 | 1
| LHI 878/3902 | Sensor Pyro Detector Dual Motion | S1 | 1
| EG1215AA | Slide Switch, SPDT, 0.025A, 24V, SMD | SW1 | 1
| BV302S12010 | Sealed Transformer EI30/10.5 | T1 | 1
| LM2675MX-12/NOPB | Buck Switching Regulator IC Positive Fixed 12V 1 Output 1A 8-SOIC (0.154", 3.90mm Width) | U1 | 1
| AP7361-33E-13 | Linear Voltage Regulator IC Positive Fixed 1 Output 1A SOT-223-3 | U2 | 1
| USBLC6-2SC6 | ESD Suppressor Diode Arrays Uni-Dir 15kV@Air Gap/8kV@Contact Disc 6-Pin SOT-23 T/R | U3 | 1
| STM32F103C6T6A | MCU 32-bit STM32F ARM Cortex M3 RISC 32KB Flash 2.5V/3.3V 48-Pin LQFP Tray | U4 | 1
| ESP32-WROOM-32E | WiFi-Module 802.11/BT 2, 4-2, 5GHz 150Mb/s | U5 | 1
| MAX6662MSA | Temp Sensor Digital Serial (3-Wire, SPI) 8-Pin SOIC N Tube | U6 | 1
| M41T00M6F | Real Time Clock (RTC) IC Clock/Calendar I2C, 2-Wire Serial 8-SOIC (0.154", 3.90mm Width) | U7 | 1
| NCS36000DRG | NCS36000 Series Single 5.75V Passive Infrared Detector Controller (PIR) -SOIC-14 | U8 | 1
| OPA314AIDBVR | IC OPAMP GP 3MHZ RRO SOT23-5 | U9 | 1
| 10118192-0001LF | CONN USB MICRO B RECPT SMT R/A | USB1 | 1
| 16 MHz | Crystal 16MHz ±30ppm (Tol) ±50ppm (Stability) 20pF FUND 50Ohm 4-Pin Mini-SMD T/R | X1 | 1
| 32.768KHz | Crystal 32.768KHz ±20ppm (Tol) 12.5pF Flexural 90000Ohm 2-Pin CSMD T/R | X2 | 1